## Power Budget
Component	Quantity	Voltage	Amperage	Wattage
Microcontroller	1	5	0.5	2.5
Moisture/Temperature Sensor	1	5	0.2	1
12 VDC Water Pump	1	12	0.4	4.8
12 VDC PC Fan	1	12	0.2	2.4
4CH Relay Board	1	5	0.5	2.5
Buck Converter	1	12	0.1	1.2
			Total Wattage:	14.4
			Amps Required:	1.2

## BOM
Description	PN/Model No	Qty	Link	Notes
Microcontroller	ESP32	1	Amazon
Moisture/Temperature Sensor	DHT22	1	Amazon
12 VDC Water Pump	npn	1	Amazon
Water Tubing	misc	prn	Amazon
12 VDC PC Fan	Foxconn PV802512L	1	Salvage
4CH Relay Board	Generic	1	Amazon
Buck Converter	MP1584EN	prn	Amazon
Greenhouse or raised bed	Generic	1
Grow Lamp, CFL, T5	TBD	prn	Amazon
Light Sensor	GY-302	1	Amazon
Capacative Moisture Sensor	EK1940	1	Amazon